## Sheet1
Link Budget:
Carrier Freq (Hz) | 1000000000 | 1 Ghz
RX bandwidth (Hz) | 10000000 | 0.1 Ghz
Dist TX to RX (m) | 1000 | 1 km
Wavelength (m) | 0.3
TX gain | 1 | omni
TX gain (dB) | 0
TX Power (W) | 0.5
TX Power (dBW) | -3.0103
Eff Rad Power (dBW) | -3.0103
RX gain | 1 | omni
RX gain (dB) | 0
Power Received (dBW) | -95.4521 |  |  | Rain |  | Concrete Buildings |  | Wood Buildings |  | IRR Glass Buildings |  | MED 2m Foilage |  | ITU-R 4m Foilage
Noise Power (dB) | -133.9772 |  |  | -95.4521 | dB | -103.4521 | dB | -100.4521 | dB | -119.4521 | dB | -96.3521 | dB | -99.1521 | dB
Thermal noise at RX (dBW/Hz) | -203.9772 |  | 1000 | SNR | 38.5252 | SNR | 30.5252 | SNR | 33.5252 | SNR | 14.5252 | SNR | 37.6252 | SNR | 34.8252
Thermal noise (dBW) | -0.20398 |  | 5000 |  | 24.5458 |  | 16.5458 |  | 19.5458 |  | 0.54576 |  | 23.6458 |  | 20.8458
|  |  | 10000 |  | 18.5252 |  | 10.5252 |  | 13.5252 |  | -5.4748 |  | 17.6252 |  | 14.8252
SNR at RX (dB) | 38.5252 |  | 15000 |  | 15.0033 |  | 7.0033 |  | 10.0033 |  | -8.9967 |  | 14.1033 |  | 11.3033
|  |  | 20000 |  | 12.5046 |  | 4.5046 |  | 7.5046 |  | -11.4954 |  | 11.6046 |  | 8.8046
|  |  | 25000 |  | 10.5664 |  | 2.5664 |  | 5.5664 |  | -13.4336 |  | 9.6664 |  | 6.8664
Building losses (dB) |  |  | 30000 |  | 8.9827 |  | 0.98273 |  | 3.9827 |  | -15.0173 |  | 8.0827 |  | 5.2827
concrete | 8 |  | 35000 |  | 7.6438 |  | -0.3562 |  | 2.6438 |  | -16.3562 |  | 6.7438 |  | 3.9438
wood | 5 |  | 40000 |  | 6.484 |  | -1.516 |  | 1.484 |  | -17.516 |  | 5.584 |  | 2.784
IRR glass | 24 |  | 45000 |  | 5.4609 |  | -2.5391 |  | 0.46091 |  | -18.5391 |  | 4.5609 |  | 1.7609
|  |  | 50000 |  | 4.5458 |  | -3.4542 |  | -0.45424 |  | -19.4542 |  | 3.6458 |  | 0.84576
Rain losses (dB) |  |  | 55000 |  | 3.7179 |  | -4.2821 |  | -1.2821 |  | -20.2821 |  | 2.8179 |  | 0.017903
none at 1 Ghz | 0 |  | 60000 |  | 2.9621 |  | -5.0379 |  | -2.0379 |  | -21.0379 |  | 2.0621 |  | -0.73787
|  |  | 65000 |  | 2.2669 |  | -5.7331 |  | -2.7331 |  | -21.7331 |  | 1.3669 |  | -1.4331
Foilage losses (dB) |  |  | 70000 |  | 1.6232 |  | -6.3768 |  | -3.3768 |  | -22.3768 |  | 0.7232 |  | -2.0768
MED foilage 2m | 0.9 |  | 75000 |  | 1.0239 |  | -6.9761 |  | -3.9761 |  | -22.9761 |  | 0.12393 |  | -2.6761
ITU-R 4m | 3.7 |  | 80000 |  | 0.46336 |  | -7.5366 |  | -4.5366 |  | -23.5366 |  | -0.43664 |  | -3.2366
|  |  | 85000 |  | -0.063221 |  | -8.0632 |  | -5.0632 |  | -24.0632 |  | -0.96322 |  | -3.7632